## Faoax8b
Example Spreadsheet for Calculating ETc = (Kcb + Ke)ETo and an Irrigation Schedule | [17 empty] | (All "nonboxed" values will be recalculated automatically)
[8 empty] | For a New Crop, Change Values in the Boxes | [6 empty] | Computed Dates for Stages:
Crop: | Dry, Edible Beans |  |  |  | Table 11: |  |  | Table 17: | Following Adjustment: | [5 empty] | JPlant | 142 |  |  |  |  | fw (irrig.): |  | 0.5 | [5 empty] | Rootmin | 0.2 | m | MAD during Initial Stage |  |  | 70 | %
|  |  |  | Lini | 25 |  | Kcb ini | 0.15 | 0.15 |  | Kcmin | 0.15 |  |  | JDev | 167 |  |  |  |  | REW: |  | 8 | mm |  |  |  |  | Rootmax | 0.8 | m | MAD after Initial Stage |  |  | 45 | %
Planting: | Month | 5 |  | Ldev | 25 |  | Kcb mid | 1.1 | 1.1342 |  | Max.Ht.: | 0.4 | m |  | JMid | 192 |  |  |  |  | TEW: |  | 22 | mm |  |  |  |  | Avail.Water | 160 | mm/m
| Day | 22 |  | Lmid | 30 |  | Kcb end | 0.25 | 0.25 | [5 empty] | JLate | 222 |  |  |  |  | initial De: |  | 18 | mm
|  |  |  | Llate | 20 | [9 empty] | JHarv | 242 |  |  |  |  | Initial fw: |  | 1
[7 empty] | Midseas. Av. Wind Speed: |  |  | 1.978 | m/s | <----Computed automatically from Lookup on column AO | [19 empty] | (Irrigation that is needed is presumed to be applied at the beginning of the next day)
"Double" Underlined Columns (below) are User-Entered | [6 empty] | Midseas. Av. RHmin: |  |  | 29.1227 | % | <----Computed automatically from Lookup on column AP |  |  |  |  | <-----------------------------------Evaporation Calculation------------------------------------> | [11 empty] | <-----------------------------------Irrigation Scheduling-----------------------------> | [7 empty] | (Used to compute u2, RHmin during midseason period)
"Single" Underlined Columns are Computed by the Spreadsheet | [16 empty] | Net | [14 empty] | Net | (From Precip.) |  | (KsKcb+Ke) | Corrected | Cumulative
=INT(275*A15/9-30+B15)+IF(A15>2,-2,0)+IF(MOD(C15,4)=0,IF(A15>2,1,0),0) |  |  |  |  | Wind |  |  | <---------used for adjusting Kcb -----------> | [8 empty] | Irrig./fw | (<--from irrig. sched., prev. day) |  |  | De,i |  |  |  |  | De,i |  |  | Root |  | Ending | Irrigation | Drainage |  | Adjusted | Ending | Wind | Min. Rel.
|  |  |  | Tmax | @ 2m | Tdew | ETo | eo(Tdew) | eo(Tmax) | RHmin | P - RO |  |  |  | Height |  | (beg. of day) |  |  |  | start |  |  | E | DPe | end |  | ETc | Depth | RAW | Deplet. | Needed | (DP) | Ks | Kc | Depletion | Speed | Humidity
Month | Day | Year | J | C | m/s | C | mm/d | kPa | kPa | % | mm |  |  | Kcb | m | Kc max | mm | fc | fw | few | mm | Kr | Ke | mm/d | mm/d | mm | Kc | mm/d | m | mm | mm | mm | mm |  | (Kc adj) | mm | m/s | % | Used for plotting graphs
5 | 15 | 74 | 135 | 10 | 5.7655 | 0 | 3.4 | 0.6108 | 1.228 | 49.7409 | 0 |  |  | 0.15 | 0.0529 | 1.2323 | 0 | 0.01 | 1 | 0.99 | 18 | 0.28571 | 0.30924 | 1.0514 | 0 | 19.062 | 0.45924 | 1.5614 | 0.2 | 22.4 | 19.5614 | 0 | 0 | 1 | 0.45924 | 19.5614 | 5.7655 | 49.7409
5 | 16 | 74 | 136 | 13.3 | 2.2175 | -5 | 4.1 | 0.42118 | 1.5274 | 27.5744 | 0 |  |  | 0.15 | 0.0529 | 1.2207 | 0 | 0.01 | 1 | 0.99 | 19.062 | 0.20985 | 0.22469 | 0.92124 | 0 | 19.9926 | 0.37469 | 1.5362 | 0.2 | 22.4 | 21.0977 | 0 | 0 | 1 | 0.37469 | 21.0977 | 7.983 | 77.3153
5 | 17 | 74 | 137 | 13.3 | 3.8141 | -1.1 | 3.7 | 0.5636 | 1.5274 | 36.8988 | 0 |  |  | 0.15 | 0.0529 | 1.2267 | 0 | 0.01 | 1 | 0.99 | 19.9926 | 0.14339 | 0.15439 | 0.57123 | 0 | 20.5696 | 0.30439 | 1.1262 | 0.2 | 22.4 | 22.2239 | 0 | 0 | 1 | 0.30439 | 22.2239 | 11.7971 | 114.2141 | P | I
5 | 18 | 74 | 138 | 13.3 | 3.1045 | -2.8 | 3.8 | 0.49699 | 1.5274 | 32.5376 | 0 |  |  | 0.15 | 0.0529 | 1.2243 | 0 | 0.01 | 1 | 0.99 | 20.5696 | 0.10217 | 0.10976 | 0.4171 | 0 | 20.9909 | 0.25976 | 0.9871 | 0.2 | 22.4 | 23.211 | 0 | 0 | 0.91552 | 0.24709 | 23.1628 | 14.9016 | 146.7517 | P | I
5 | 19 | 74 | 139 | 13.3 | 4.5237 | -0.6 | 3.1 | 0.58464 | 1.5274 | 38.2762 | 2.54 |  |  | 0.15 | 0.0529 | 1.2327 | 0 | 0.01 | 1 | 0.99 | 18.4509 | 0.25351 | 0.27447 | 0.85085 | 0 | 19.3103 | 0.42447 | 1.3158 | 0.2 | 22.4 | 21.9387 | 0 | 0 | 1 | 0.42447 | 21.9387 | 19.4253 | 185.028 | P | I
5 | 20 | 74 | 140 | 12.8 | 8.4265 | 3.3 | 2.8 | 0.77405 | 1.4783 | 52.3614 | 0.762 |  |  | 0.15 | 0.0529 | 1.2577 | 0 | 0.01 | 1 | 0.99 | 18.5483 | 0.24655 | 0.27311 | 0.76471 | 0 | 19.3208 | 0.42311 | 1.1847 | 0.2 | 22.4 | 22.3614 | 0 | 0 | 1 | 0.42311 | 22.3614 | 27.8518 | 237.3894 | P | I
5 | 21 | 74 | 141 | 17.2 | 3.548 | -0.6 | 4.8 | 0.58464 | 1.9624 | 29.7916 | 0 |  |  | 0.15 | 0.0529 | 1.2323 | 0 | 0.01 | 1 | 0.99 | 19.3208 | 0.19137 | 0.20713 | 0.99422 | 0 | 20.325 | 0.35713 | 1.7142 | 0.2 | 22.4 | 24.0756 | 0 | 0 | 0.82546 | 0.33095 | 23.9499 | 31.3998 | 267.181 | P | I
5 | 22 | 74 | 142 | 22.8 | 2.2175 | 1.7 | 4.9 | 0.69063 | 2.7756 | 24.8821 | 0 |  |  | 0.15 | 0.0529 | 1.2239 | 0 | 0.01 | 1 | 0.99 | 20.325 | 0.11964 | 0.12848 | 0.62957 | 0 | 20.961 | 0.27848 | 1.3646 | 0.2 | 22.4 | 25.3145 | 25.3145 | 0 | 0.69641 | 0.23294 | 25.0914 | 33.6173 | 292.063 | P | I
5 | 23 | 74 | 143 | 24.4 | 2.4836 | 5.6 | 5.2 | 0.90953 | 3.0563 | 29.759 | 0 |  |  | 0.15 | 0.0529 | 1.221 | 50.629 | 0.01 | 0.5 | 0.5 | 0 | 1 | 0.61048 | 3.1745 | 29.6681 | 6.349 | 0.76048 | 3.9545 | 0.2 | 22.4 | 3.7313 | 0 | 0 | 1 | 0.76048 | 3.7313 | 36.1009 | 321.822 | P | I
5 | 24 | 74 | 144 | 24.4 | 2.7497 | 6.7 | 5.4 | 0.98141 | 3.0563 | 32.1108 | 0 |  |  | 0.15 | 0.0529 | 1.221 | 0 | 0.01 | 0.5 | 0.5 | 6.349 | 1 | 0.6105 | 3.2967 | 0 | 12.9424 | 0.7605 | 4.1067 | 0.2 | 22.4 | 7.8381 | 0 | 0 | 1 | 0.7605 | 7.8381 | 38.8506 | 353.9328 | P | I
5 | 25 | 74 | 145 | 25.6 | 2.2175 | 8.3 | 5.2 | 1.0949 | 3.2828 | 33.3525 | 0 |  |  | 0.15 | 0.0529 | 1.2138 | 0 | 0.01 | 0.5 | 0.5 | 12.9424 | 0.64697 | 0.60691 | 3.1559 | 0 | 19.2543 | 0.75691 | 3.9359 | 0.2 | 22.4 | 11.774 | 0 | 0 | 1 | 0.75691 | 11.774 | 41.0681 | 387.2853 | P | I
5 | 26 | 74 | 146 | 27.8 | 1.8627 | 10 | 5.4 | 1.228 | 3.7361 | 32.8672 | 0 |  |  | 0.15 | 0.0529 | 1.2106 | 0 | 0.01 | 0.5 | 0.5 | 19.2543 | 0.19612 | 0.20801 | 1.1232 | 0 | 21.5008 | 0.35801 | 1.9332 | 0.2 | 22.4 | 13.7072 | 0 | 0 | 1 | 0.35801 | 13.7072 | 42.9308 | 420.1525 | P | I
5 | 27 | 74 | 147 | 24.4 | 3.6367 | 10.6 | 5.3 | 1.2782 | 3.0563 | 41.8222 | 0 |  |  | 0.15 | 0.0529 | 1.2189 | 0 | 0.01 | 0.5 | 0.5 | 21.5008 | 0.03566 | 0.038119 | 0.20203 | 0 | 21.9048 | 0.18812 | 0.99703 | 0.2 | 22.4 | 14.7043 | 0 | 0 | 1 | 0.18812 | 14.7043 | 46.5675 | 461.9747 | P | I
5 | 28 | 74 | 148 | 21.7 | 2.9271 | 3.3 | 5.7 | 0.77405 | 2.596 | 29.8175 | 0 |  |  | 0.15 | 0.0529 | 1.2256 | 0 | 0.01 | 0.5 | 0.5 | 21.9048 | 0.0067987 | 0.0073129 | 0.041684 | 0 | 21.9882 | 0.15731 | 0.89668 | 0.2 | 22.4 | 15.601 | 0 | 0 | 1 | 0.15731 | 15.601 | 49.4946 | 491.7921 | P | I
5 | 29 | 74 | 149 | 18.9 | 4.7898 | 2.2 | 5.8 | 0.71581 | 2.1837 | 32.7791 | 0 |  |  | 0.15 | 0.0529 | 1.2421 | 0 | 0.01 | 0.5 | 0.5 | 21.9882 | 0.00084386 | 0.00092156 | 0.005345 | 0 | 21.9989 | 0.15092 | 0.87535 | 0.2 | 22.4 | 16.4763 | 0 | 0 | 1 | 0.15092 | 16.4763 | 54.2844 | 524.5713 | P | I
5 | 30 | 74 | 150 | 17.2 | 3.3706 | 3.3 | 4.8 | 0.77405 | 1.9624 | 39.4437 | 0 |  |  | 0.15 | 0.0529 | 1.2189 | 0 | 0.01 | 0.5 | 0.5 | 21.9989 | 8.0278e-05 | 8.5812e-05 | 0.0004119 | 0 | 21.9997 | 0.15009 | 0.72041 | 0.2 | 22.4 | 17.1967 | 0 | 0 | 1 | 0.15009 | 17.1967 | 57.655 | 564.015 | P | I
5 | 31 | 74 | 151 | 21.1 | 3.1045 | -0.6 | 5.7 | 0.58464 | 2.5023 | 23.3638 | 0 |  |  | 0.15 | 0.0529 | 1.2352 | 0 | 0.01 | 0.5 | 0.5 | 21.9997 | 2.1436e-05 | 2.3263e-05 | 0.0001326 | 0 | 22 | 0.15002 | 0.85513 | 0.2 | 22.4 | 18.0518 | 0 | 0 | 1 | 0.15002 | 18.0518 | 60.7595 | 587.3788 | P | I
6 | 1 | 74 | 152 | 23.9 | 2.9271 | 1.1 | 6 | 0.66146 | 2.9661 | 22.3011 | 0 |  |  | 0.15 | 0.0529 | 1.2346 | 0 | 0.01 | 0.5 | 0.5 | 22 | 2.4933e-06 | 2.7042e-06 | 1.6225e-05 | 0 | 22 | 0.15 | 0.90002 | 0.2 | 22.4 | 18.9519 | 0 | 0 | 1 | 0.15 | 18.9519 | 63.6866 | 609.6799 | P | I
6 | 2 | 74 | 153 | 28.3 | 2.1288 | 6.7 | 5.7 | 0.98141 | 3.8465 | 25.5145 | 0 |  |  | 0.15 | 0.0529 | 1.2222 | 0 | 0.01 | 0.5 | 0.5 | 22 | 1.754e-07 | 1.8806e-07 | 1.072e-06 | 0 | 22 | 0.15 | 0.855 | 0.2 | 22.4 | 19.8069 | 0 | 0 | 1 | 0.15 | 19.8069 | 65.8154 | 635.1944 | P | I
6 | 3 | 74 | 154 | 24.4 | 4.5237 | 7.8 | 5.8 | 1.0582 | 3.0563 | 34.6248 | 0 |  |  | 0.15 | 0.0529 | 1.237 | 0 | 0.01 | 0.5 | 0.5 | 22 | 2.2261e-08 | 2.4198e-08 | 1.4035e-07 | 0 | 22 | 0.15 | 0.87 | 0.2 | 22.4 | 20.6769 | 0 | 0 | 1 | 0.15 | 20.6769 | 70.3391 | 669.8193 | P | I
6 | 4 | 74 | 155 | 20 | 4.2576 | 6.1 | 4.9 | 0.9416 | 2.3383 | 40.269 | 0.62 |  |  | 0.15 | 0.0529 | 1.2275 | 0 | 0.01 | 1 | 0.99 | 21.38 | 0.044286 | 0.047716 | 0.23381 | 0 | 21.6162 | 0.19772 | 0.96881 | 0.2 | 22.4 | 21.0257 | 0 | 0 | 1 | 0.19772 | 21.0257 | 74.5967 | 710.0883 | P | I
6 | 5 | 74 | 156 | 16.1 | 5.4994 | 8.3 | 3.5 | 1.0949 | 1.8299 | 59.832 | 5.27 |  |  | 0.15 | 0.0529 | 1.2175 | 0 | 0.01 | 1 | 0.99 | 16.3462 | 0.40385 | 0.43109 | 1.5088 | 0 | 17.8702 | 0.58109 | 2.0338 | 0.2 | 22.4 | 17.7895 | 0 | 0 | 1 | 0.58109 | 17.7895 | 80.0961 | 769.9203 | P | I
6 | 6 | 74 | 157 | 18.3 | 4.8785 | 6.7 | 4.9 | 0.98141 | 2.1032 | 46.6615 | 0 |  |  | 0.15 | 0.0529 | 1.2265 | 0 | 0.01 | 1 | 0.99 | 17.8702 | 0.29498 | 0.31755 | 1.556 | 0 | 19.4419 | 0.46755 | 2.291 | 0.2 | 22.4 | 20.0805 | 0 | 0 | 1 | 0.46755 | 20.0805 | 84.9746 | 816.5819 | P | I
6 | 7 | 74 | 158 | 15 | 7.8056 | 1.7 | 4.8 | 0.69063 | 1.7053 | 40.4982 | 0 |  |  | 0.15 | 0.0529 | 1.2652 | 0 | 0.01 | 1 | 0.99 | 19.4419 | 0.18272 | 0.20377 | 0.9781 | 0 | 20.4299 | 0.35377 | 1.6981 | 0.2 | 22.4 | 21.7786 | 0 | 0 | 1 | 0.35377 | 21.7786 | 92.7802 | 857.08 | P | I
6 | 8 | 74 | 159 | 18.9 | 2.8384 | 2.2 | 5.1 | 0.71581 | 2.1837 | 32.7791 | 0 |  |  | 0.15 | 0.0529 | 1.2212 | 0 | 0.01 | 1 | 0.99 | 20.4299 | 0.11215 | 0.12013 | 0.61266 | 0 | 21.0488 | 0.27013 | 1.3777 | 0.2 | 22.4 | 23.1562 | 23.1562 | 0 | 0.92123 | 0.25831 | 23.096 | 95.6186 | 889.8592 | P | I
6 | 9 | 74 | 160 | 24.4 | 2.2175 | 3.3 | 5.4 | 0.77405 | 3.0563 | 25.3264 | 0 |  |  | 0.15 | 0.0529 | 1.2234 | 46.3125 | 0.01 | 0.5 | 0.5 | 0 | 1 | 0.61169 | 3.3031 | 25.2637 | 6.6063 | 0.76169 | 4.1131 | 0.2 | 22.4 | 4.0529 | 0 | 0 | 1 | 0.76169 | 4.0529 | 97.8361 | 915.1856 | P | I
6 | 10 | 74 | 161 | 27.8 | 2.3062 | 6.7 | 5.9 | 0.98141 | 3.7361 | 26.268 | 0 |  |  | 0.15 | 0.0529 | 1.2232 | 0 | 0.01 | 0.5 | 0.5 | 6.6063 | 1 | 0.61161 | 3.6085 | 0 | 13.8232 | 0.76161 | 4.4935 | 0.2 | 22.4 | 8.5463 | 0 | 0 | 1 | 0.76161 | 8.5463 | 100.1423 | 941.4535 | P | I
6 | 11 | 74 | 162 | 30.6 | 1.774 | 6.1 | 6 | 0.9416 | 4.3913 | 21.4425 | 0 |  |  | 0.15 | 0.0529 | 1.2233 | 0 | 0.01 | 0.5 | 0.5 | 13.8232 | 0.58406 | 0.61163 | 3.6698 | 0 | 21.1628 | 0.76163 | 4.5698 | 0.2 | 22.4 | 13.1161 | 0 | 0 | 1 | 0.76163 | 13.1161 | 101.9163 | 962.896 | P | I
6 | 12 | 74 | 163 | 33.3 | 2.3062 | 9.4 | 6.7 | 1.1795 | 5.1154 | 23.0569 | 0 |  |  | 0.15 | 0.0529 | 1.227 | 0 | 0.01 | 0.5 | 0.5 | 21.1628 | 0.059803 | 0.06441 | 0.43155 | 0 | 22.0259 | 0.21441 | 1.4365 | 0.2 | 22.4 | 14.5527 | 0 | 0 | 1 | 0.21441 | 14.5527 | 104.2225 | 985.9529 | P | I
6 | 13 | 74 | 164 | 33.3 | 1.8627 | 10 | 6.3 | 1.228 | 5.1154 | 24.0051 | 0 |  |  | 0.15 | 0.0529 | 1.2212 | 0 | 0.01 | 0.5 | 0.5 | 22.0259 | 0 | 0 | 0 | 0 | 22.0259 | 0.15 | 0.945 | 0.2 | 22.4 | 15.4977 | 0 | 0 | 1 | 0.15 | 15.4977 | 106.0852 | 1009.9581 | P | I
6 | 14 | 74 | 165 | 37.8 | 2.7497 | 10 | 8.3 | 1.228 | 6.5534 | 18.7377 | 0 |  |  | 0.15 | 0.0529 | 1.2369 | 0 | 0.01 | 0.5 | 0.5 | 22.0259 | 0 | 0 | 0 | 0 | 22.0259 | 0.15 | 1.245 | 0.2 | 22.4 | 16.7427 | 0 | 0 | 1 | 0.15 | 16.7427 | 108.8349 | 1028.6957 | P | I
6 | 15 | 74 | 166 | 32.8 | 2.3949 | 9.4 | 6.5 | 1.1795 | 4.974 | 23.7124 | 0 |  |  | 0.15 | 0.0529 | 1.2272 | 0 | 0.01 | 0.5 | 0.5 | 22.0259 | 0 | 0 | 0 | 0 | 22.0259 | 0.15 | 0.975 | 0.2 | 22.4 | 17.7177 | 0 | 0 | 1 | 0.15 | 17.7177 | 111.2298 | 1052.4082 | P | I
6 | 16 | 74 | 167 | 37.2 | 2.3062 | 11.1 | 7.6 | 1.3215 | 6.3435 | 20.8318 | 0 |  |  | 0.15 | 0.0529 | 1.2297 | 0 | 0.01 | 0.5 | 0.5 | 22.0259 | 0 | 0 | 0 | 0 | 22.0259 | 0.15 | 1.14 | 0.2 | 22.4 | 18.8577 | 0 | 0 | 1 | 0.15 | 18.8577 | 113.536 | 1073.24 | P | I
6 | 17 | 74 | 168 | 35.6 | 1.9514 | 7.2 | 7 | 1.0157 | 5.8118 | 17.4764 | 0 |  |  | 0.18937 | 0.066784 | 1.232 | 0 | 0.032573 | 0.5 | 0.5 | 22.0259 | 0 | 0 | 0 | 0 | 22.0259 | 0.18937 | 1.3256 | 0.224 | 22.4 | 20.1832 | 0 | 0 | 1 | 0.18937 | 20.1832 | 115.4874 | 1090.7164 | P | I
6 | 18 | 74 | 169 | 35 | 2.5723 | 8.9 | 7.1 | 1.1403 | 5.6227 | 20.2809 | 0 |  |  | 0.22874 | 0.080668 | 1.2377 | 0 | 0.065116 | 0.5 | 0.5 | 22.0259 | 0 | 0 | 0 | 0 | 22.0259 | 0.22874 | 1.624 | 0.248 | 22.4 | 21.8073 | 0 | 0 | 1 | 0.22874 | 21.8073 | 118.0597 | 1110.9972 | P | I
6 | 19 | 74 | 170 | 33.9 | 3.7254 | 1.1 | 9.3 | 0.66146 | 5.2897 | 12.5047 | 0 |  |  | 0.26811 | 0.094552 | 1.2653 | 0 | 0.095236 | 0.5 | 0.5 | 22.0259 | 0 | 0 | 0 | 0 | 22.0259 | 0.26811 | 2.4934 | 0.272 | 22.4 | 24.3007 | 24.3007 | 0 | 0.91001 | 0.24398 | 24.0763 | 121.7851 | 1123.5019 | P | I
6 | 20 | 74 | 171 | 25.6 | 5.9429 | 4.4 | 8.4 | 0.83644 | 3.2828 | 25.4798 | 0 |  |  | 0.30747 | 0.10844 | 1.2783 | 48.6013 | 0.12543 | 0.5 | 0.5 | 0 | 1 | 0.63915 | 5.3689 | 26.5755 | 10.7378 | 0.94663 | 7.9517 | 0.296 | 22.4 | 7.7273 | 0 | 0 | 1 | 0.94663 | 7.7273 | 127.728 | 1148.9817 | P | I
6 | 21 | 74 | 172 | 27.8 | 1.5079 | 8.9 | 6 | 1.1403 | 3.7361 | 30.5216 | 0 |  |  | 0.34684 | 0.12232 | 1.2123 | 0 | 0.16714 | 0.5 | 0.5 | 10.7378 | 0.80444 | 0.60616 | 3.637 | 0 | 18.0118 | 0.95301 | 5.7181 | 0.32 | 23.04 | 13.4453 | 0 | 0 | 1 | 0.95301 | 13.4453 | 129.2359 | 1179.5033 | P | I
6 | 22 | 74 | 173 | 32.2 | 2.661 | 8.9 | 6.6 | 1.1403 | 4.8088 | 23.7135 | 0 |  |  | 0.38621 | 0.1362 | 1.2399 | 0 | 0.19529 | 0.5 | 0.5 | 18.0118 | 0.28487 | 0.2432 | 1.6051 | 0 | 21.222 | 0.62941 | 4.1541 | 0.344 | 24.768 | 17.5995 | 0 | 0 | 1 | 0.62941 | 17.5995 | 131.8969 | 1203.2168 | P | I
6 | 23 | 74 | 174 | 35.6 | 2.2175 | 15 | 6.6 | 1.7053 | 5.8118 | 29.3426 | 0 |  |  | 0.42558 | 0.15009 | 1.2254 | 0 | 0.23136 | 0.5 | 0.5 | 21.222 | 0.055572 | 0.044449 | 0.29337 | 0 | 21.8087 | 0.47003 | 3.1022 | 0.368 | 26.496 | 20.7017 | 0 | 0 | 1 | 0.47003 | 20.7017 | 134.1144 | 1232.5594 | P | I
6 | 24 | 74 | 175 | 32.2 | 2.4836 | 11.1 | 6.9 | 1.3215 | 4.8088 | 27.4803 | 0 |  |  | 0.46495 | 0.16397 | 1.2332 | 0 | 0.26275 | 0.5 | 0.5 | 21.8087 | 0.013663 | 0.010497 | 0.072428 | 0 | 21.9536 | 0.47545 | 3.2806 | 0.392 | 28.224 | 23.9822 | 0 | 0 | 1 | 0.47545 | 23.9822 | 136.598 | 1260.0397 | P | I
6 | 25 | 74 | 176 | 30.6 | 2.7497 | 10 | 7.1 | 1.228 | 4.3913 | 27.9636 | 0 |  |  | 0.50432 | 0.17786 | 1.2373 | 0 | 0.29494 | 0.5 | 0.5 | 21.9536 | 0.0033158 | 0.0024305 | 0.017257 | 0 | 21.9881 | 0.50675 | 3.5979 | 0.416 | 29.952 | 27.5802 | 0 | 0 | 1 | 0.50675 | 27.5802 | 139.3477 | 1288.0033 | P | I
6 | 26 | 74 | 177 | 25 | 3.0158 | 3.3 | 7.1 | 0.77405 | 3.1678 | 24.4352 | 0 |  |  | 0.54369 | 0.19174 | 1.2486 | 0 | 0.32479 | 0.5 | 0.5 | 21.9881 | 0.00085056 | 0.00059954 | 0.0042567 | 0 | 21.9966 | 0.54429 | 3.8644 | 0.44 | 31.68 | 31.4446 | 0 | 0 | 1 | 0.54429 | 31.4446 | 142.3635 | 1312.4385 | P | I
6 | 27 | 74 | 178 | 27.8 | 2.1288 | 6.7 | 6.4 | 0.98141 | 3.7361 | 26.268 | 0 |  |  | 0.58306 | 0.20562 | 1.232 | 0 | 0.36427 | 0.5 | 0.5 | 21.9966 | 0.00024245 | 0.00015734 | 0.001007 | 0 | 21.9986 | 0.58321 | 3.7326 | 0.464 | 33.408 | 35.1772 | 35.1772 | 0 | 0.95667 | 0.55795 | 35.0155 | 144.4923 | 1338.7064 | P | I
6 | 28 | 74 | 179 | 28.3 | 3.0158 | 6.1 | 6.9 | 0.9416 | 3.8465 | 24.4797 | 0 |  |  | 0.62242 | 0.21951 | 1.2505 | 70.3543 | 0.39123 | 0.5 | 0.5 | 0 | 1 | 0.62525 | 4.3142 | 48.3557 | 8.6284 | 1.2477 | 8.6089 | 0.488 | 35.136 | 8.4473 | 0 | 0 | 1 | 1.2477 | 8.4473 | 147.5081 | 1363.1861 | P | I
6 | 29 | 74 | 180 | 28.9 | 3.0158 | 6.1 | 7.1 | 0.9416 | 3.9826 | 23.643 | 0 |  |  | 0.66179 | 0.23339 | 1.253 | 0 | 0.42424 | 0.5 | 0.5 | 8.6284 | 0.95511 | 0.56466 | 4.0091 | 0 | 16.6466 | 1.2265 | 8.7078 | 0.512 | 36.864 | 17.1551 | 0 | 0 | 1 | 1.2265 | 17.1551 | 150.5239 | 1386.8291 | P | I
6 | 30 | 74 | 181 | 33.9 | 2.2175 | 12.2 | 6.6 | 1.4212 | 5.2897 | 26.8666 | 0 |  |  | 0.70116 | 0.24728 | 1.2342 | 0 | 0.46755 | 0.5 | 0.5 | 16.6466 | 0.38239 | 0.20384 | 1.3453 | 0 | 19.3372 | 0.905 | 5.973 | 0.536 | 38.592 | 23.1281 | 0 | 0 | 1 | 0.905 | 23.1281 | 152.7414 | 1413.6958 | P | I
7 | 1 | 74 | 182 | 27.8 | 3.2819 | 9.4 | 6.3 | 1.1795 | 3.7361 | 31.5689 | 0 |  |  | 0.74053 | 0.26116 | 1.2442 | 0 | 0.49795 | 0.5 | 0.5 | 19.3372 | 0.1902 | 0.095792 | 0.60349 | 0 | 20.5442 | 0.83632 | 5.2688 | 0.56 | 40.32 | 28.3969 | 0 | 0 | 1 | 0.83632 | 28.3969 | 156.0233 | 1445.2646 | P | I
7 | 2 | 74 | 183 | 22.8 | 4.5237 | 3.9 | 7 | 0.80755 | 2.7756 | 29.0945 | 0 |  |  | 0.7799 | 0.27504 | 1.2715 | 0 | 0.51881 | 0.5 | 0.48119 | 20.5442 | 0.10399 | 0.051122 | 0.35786 | 0 | 21.2879 | 0.83102 | 5.8172 | 0.584 | 42.048 | 34.2141 | 0 | 0 | 1 | 0.83102 | 34.2141 | 160.547 | 1474.3591 | P | I
7 | 3 | 74 | 184 | 27.2 | 1.3305 | 5 | 5.8 | 0.87231 | 3.6074 | 24.1812 | 0 |  |  | 0.81927 | 0.28893 | 1.2254 | 0 | 0.58116 | 0.5 | 0.41884 | 21.2879 | 0.050866 | 0.020656 | 0.11981 | 0 | 21.5739 | 0.83992 | 4.8716 | 0.608 | 43.776 | 39.0856 | 0 | 0 | 1 | 0.83992 | 39.0856 | 161.8775 | 1498.5403 | P | I
7 | 4 | 74 | 185 | 31.7 | 1.6853 | 7.8 | 6.2 | 1.0582 | 4.6748 | 22.6374 | 0 |  |  | 0.85864 | 0.30281 | 1.2352 | 0 | 0.61217 | 0.5 | 0.38783 | 21.5739 | 0.030435 | 0.011462 | 0.071063 | 0 | 21.7571 | 0.8701 | 5.3946 | 0.632 | 45.504 | 44.4802 | 0 | 0 | 1 | 0.8701 | 44.4802 | 163.5628 | 1521.1777 | P | I
7 | 5 | 74 | 186 | 28.3 | 2.3949 | 9.4 | 5.9 | 1.1795 | 3.8465 | 30.6634 | 0 |  |  | 0.89801 | 0.3167 | 1.2324 | 0 | 0.6518 | 0.5 | 0.3482 | 21.7571 | 0.017346 | 0.0058002 | 0.034221 | 0 | 21.8554 | 0.90381 | 5.3325 | 0.656 | 47.232 | 49.8127 | 49.8127 | 0 | 0.9553 | 0.86366 | 49.5758 | 165.9577 | 1551.8411 | P | I
7 | 6 | 74 | 187 | 30 | 2.3062 | 10 | 6.2 | 1.228 | 4.2431 | 28.9405 | 0 |  |  | 0.93737 | 0.33058 | 1.2347 | 99.6254 | 0.68845 | 0.5 | 0.31155 | 0 | 1 | 0.29733 | 1.8435 | 77.7699 | 5.917 | 1.2347 | 7.6552 | 0.68 | 48.96 | 7.4183 | 0 | 0 | 1 | 1.2347 | 7.4183 | 168.2639 | 1580.7815 | P | I
7 | 7 | 74 | 188 | 28.9 | 1.774 | 9.4 | 5.8 | 1.1795 | 3.9826 | 29.6153 | 0 |  |  | 0.97674 | 0.34446 | 1.2237 | 0 | 0.73609 | 0.5 | 0.26391 | 5.917 | 1 | 0.24697 | 1.4325 | 0 | 11.3448 | 1.2237 | 7.0976 | 0.704 | 50.688 | 14.5159 | 0 | 0 | 1 | 1.2237 | 14.5159 | 170.0379 | 1610.3968 | P | I
7 | 8 | 74 | 189 | 24.4 | 2.661 | 6.7 | 5.5 | 0.98141 | 3.0563 | 32.1108 | 0 |  |  | 1.0161 | 0.35835 | 1.2356 | 0 | 0.76617 | 0.5 | 0.23383 | 11.3448 | 0.76109 | 0.16705 | 0.91879 | 0 | 15.2741 | 1.1832 | 6.5074 | 0.728 | 52.416 | 21.0233 | 0 | 0 | 1 | 1.1832 | 21.0233 | 172.6989 | 1642.5076 | P | I
7 | 9 | 74 | 190 | 21.7 | 3.7254 | 8.3 | 5.5 | 1.0949 | 2.596 | 42.1764 | 0 |  |  | 1.0555 | 0.37223 | 1.235 | 0 | 0.80694 | 0.5 | 0.19306 | 15.2741 | 0.48042 | 0.086232 | 0.47428 | 0 | 17.7308 | 1.1417 | 6.2794 | 0.752 | 54.144 | 27.3027 | 0 | 0 | 1 | 1.1417 | 27.3027 | 176.4243 | 1684.684 | P | I
7 | 10 | 74 | 191 | 15 | 2.1288 | 7.8 | 2.3 | 1.0582 | 1.7053 | 62.0545 | 7.12 |  |  | 1.0948 | 0.38612 | 1.1613 | 0 | 0.92211 | 1 | 0.07789 | 10.6108 | 0.81352 | 0.054061 | 0.12434 | 0 | 12.2071 | 1.1489 | 2.6425 | 0.776 | 55.872 | 22.8252 | 0 | 0 | 1 | 1.1489 | 22.8252 | 178.5531 | 1746.7385 | P | I
7 | 11 | 74 | 192 | 22.2 | 1.4192 | 5.6 | 4.9 | 0.90953 | 2.6763 | 33.9841 | 0 |  |  | 1.1342 | 0.4 | 1.2083 | 0 | 0.91662 | 1 | 0.08338 | 12.2071 | 0.69949 | 0.051805 | 0.25385 | 0 | 15.2516 | 1.186 | 5.8115 | 0.8 | 57.6 | 28.6367 | 0 | 0 | 1 | 1.186 | 28.6367 | 179.9723 | 1780.7226 | P | I
7 | 12 | 74 | 193 | 29.4 | 1.6853 | 7.2 | 5.5 | 1.0157 | 4.0992 | 24.778 | 0 |  |  | 1.1342 | 0.4 | 1.2336 | 0 | 0.89095 | 1 | 0.10905 | 15.2516 | 0.48203 | 0.047921 | 0.26357 | 0 | 17.6684 | 1.1821 | 6.5018 | 0.8 | 57.6 | 35.1385 | 0 | 0 | 1 | 1.1821 | 35.1385 | 181.6576 | 1805.5005 | P | I
7 | 13 | 74 | 194 | 31.1 | 1.5966 | 9.4 | 5.5 | 1.1795 | 4.5182 | 26.1043 | 0 |  |  | 1.1342 | 0.4 | 1.229 | 0 | 0.89555 | 1 | 0.10445 | 17.6684 | 0.3094 | 0.029322 | 0.16127 | 0 | 19.2124 | 1.1635 | 6.3995 | 0.8 | 57.6 | 41.538 | 0 | 0 | 1 | 1.1635 | 41.538 | 183.2542 | 1831.6049 | P | I
7 | 14 | 74 | 195 | 32.8 | 1.9514 | 10.6 | 5.1 | 1.2782 | 4.974 | 25.698 | 0 |  |  | 1.1342 | 0.4 | 1.2369 | 0 | 0.88778 | 1 | 0.11222 | 19.2124 | 0.19912 | 0.020437 | 0.10423 | 0 | 20.1411 | 1.1547 | 5.8887 | 0.8 | 57.6 | 47.4267 | 0 | 0 | 1 | 1.1547 | 47.4267 | 185.2056 | 1857.3029 | P | I
7 | 15 | 74 | 196 | 30 | 1.6853 | 11.7 | 3.5 | 1.3751 | 4.2431 | 32.4072 | 0 |  |  | 1.1342 | 0.4 | 1.217 | 0 | 0.90768 | 1 | 0.092322 | 20.1411 | 0.13278 | 0.010986 | 0.038452 | 0 | 20.5576 | 1.1452 | 4.0082 | 0.8 | 57.6 | 51.4349 | 0 | 0 | 1 | 1.1452 | 51.4349 | 186.8909 | 1889.7101 | P | I
7 | 16 | 74 | 197 | 28.9 | 1.8627 | 10 | 5.9 | 1.228 | 3.9826 | 30.8333 | 0 |  |  | 1.1342 | 0.4 | 1.2239 | 0 | 0.90066 | 1 | 0.099345 | 20.5576 | 0.10303 | 0.0092385 | 0.054507 | 0 | 21.1063 | 1.1435 | 6.7464 | 0.8 | 57.6 | 58.1813 | 58.1813 | 0 | 0.99174 | 1.1341 | 58.1261 | 188.7536 | 1920.5433 | P | I
7 | 17 | 74 | 198 | 31.7 | 1.774 | 12.2 | 5.8 | 1.4212 | 4.6748 | 30.4009 | 0 |  |  | 1.1342 | 0.4 | 1.2231 | 116.3627 | 0.90146 | 0.5 | 0.098539 | 0 | 1 | 0.088871 | 0.51545 | 95.2564 | 5.2309 | 1.2231 | 7.0939 | 0.8 | 57.6 | 7.0387 | 0 | 0 | 1 | 1.2231 | 7.0387 | 190.5276 | 1950.9442 | P | I
7 | 18 | 74 | 199 | 32.2 | 1.4192 | 12.8 | 5.6 | 1.4783 | 4.8088 | 30.7415 | 0 |  |  | 1.1342 | 0.4 | 1.2154 | 0 | 0.90931 | 0.5 | 0.090692 | 5.2309 | 1 | 0.081148 | 0.45443 | 0 | 10.2416 | 1.2154 | 6.8061 | 0.8 | 57.6 | 13.8447 | 0 | 0 | 1 | 1.2154 | 13.8447 | 191.9468 | 1981.6857 | P | I
7 | 19 | 74 | 200 | 32.8 | 2.2175 | 12.8 | 5.6 | 1.4783 | 4.974 | 29.7204 | 0 |  |  | 1.1342 | 0.4 | 1.2333 | 0 | 0.89127 | 0.5 | 0.10873 | 10.2416 | 0.83989 | 0.083217 | 0.46602 | 0 | 14.5278 | 1.2174 | 6.8176 | 0.8 | 57.6 | 20.6624 | 0 | 0 | 1 | 1.2174 | 20.6624 | 194.1643 | 2011.406 | P | I
7 | 20 | 74 | 201 | 31.7 | 2.1288 | 12.2 | 6.4 | 1.4212 | 4.6748 | 30.4009 | 0 |  |  | 1.1342 | 0.4 | 1.2301 | 0 | 0.89448 | 0.5 | 0.10552 | 14.5278 | 0.53373 | 0.051158 | 0.32741 | 0 | 17.6305 | 1.1854 | 7.5864 | 0.8 | 57.6 | 28.2488 | 0 | 0 | 1 | 1.1854 | 28.2488 | 196.2931 | 2041.8069 | P | I
7 | 21 | 74 | 202 | 33.3 | 1.6853 | 12.2 | 6.2 | 1.4212 | 5.1154 | 27.7821 | 0 |  |  | 1.1342 | 0.4 | 1.2271 | 0 | 0.89747 | 0.5 | 0.10253 | 17.6305 | 0.31211 | 0.028979 | 0.17967 | 0 | 19.3828 | 1.1632 | 7.2118 | 0.8 | 57.6 | 35.4606 | 0 | 0 | 1 | 1.1632 | 35.4606 | 197.9784 | 2069.589 | P | I
7 | 22 | 74 | 203 | 32.2 | 1.774 | 13.3 | 6.1 | 1.5274 | 4.8088 | 31.7631 | 0 |  |  | 1.1342 | 0.4 | 1.2201 | 0 | 0.90447 | 0.5 | 0.095529 | 19.3828 | 0.18694 | 0.016057 | 0.09795 | 0 | 20.4081 | 1.1503 | 7.0167 | 0.8 | 57.6 | 42.4773 | 0 | 0 | 1 | 1.1503 | 42.4773 | 199.7524 | 2101.3521 | P | I
7 | 23 | 74 | 204 | 30.6 | 2.661 | 8.9 | 6.9 | 1.1403 | 4.3913 | 25.9679 | 0 |  |  | 1.1342 | 0.4 | 1.2502 | 0 | 0.87485 | 0.5 | 0.12515 | 20.4081 | 0.11371 | 0.013191 | 0.091015 | 0 | 21.1353 | 1.1474 | 7.9171 | 0.8 | 57.6 | 50.3944 | 0 | 0 | 1 | 1.1474 | 50.3944 | 202.4134 | 2127.32 | P | I
7 | 24 | 74 | 205 | 30 | 2.7497 | 8.9 | 6.9 | 1.1403 | 4.2431 | 26.8751 | 0 |  |  | 1.1342 | 0.4 | 1.25 | 0 | 0.87507 | 0.5 | 0.12493 | 21.1353 | 0.061761 | 0.0071499 | 0.049334 | 0 | 21.5303 | 1.1414 | 7.8754 | 0.8 | 57.6 | 58.2698 | 58.2698 | 0 | 0.99049 | 1.1306 | 58.1954 | 205.1631 | 2154.1951 | P | I
7 | 25 | 74 | 206 | 30.6 | 2.8384 | 7.2 | 7.2 | 1.0157 | 4.3913 | 23.1299 | 0 |  |  | 1.1342 | 0.4 | 1.2599 | 116.5397 | 0.86569 | 0.5 | 0.13431 | 0 | 1 | 0.1257 | 0.90502 | 95.0094 | 6.7382 | 1.2599 | 9.0714 | 0.8 | 57.6 | 8.9969 | 0 | 0 | 1 | 1.2599 | 8.9969 | 208.0015 | 2177.325 | P | I
7 | 26 | 74 | 207 | 32.2 | 1.774 | 5.6 | 6.4 | 0.90953 | 4.8088 | 18.9139 | 0 |  |  | 1.1342 | 0.4 | 1.2482 | 0 | 0.87679 | 0.5 | 0.12321 | 6.7382 | 1 | 0.11398 | 0.72944 | 0 | 12.6585 | 1.2482 | 7.9884 | 0.8 | 57.6 | 16.9854 | 0 | 0 | 1 | 1.2482 | 16.9854 | 209.7755 | 2196.2389 | P | I
7 | 27 | 74 | 208 | 32.8 | 1.5966 | 8.3 | 5.2 | 1.0949 | 4.974 | 22.0122 | 0 |  |  | 1.1342 | 0.4 | 1.2379 | 0 | 0.88672 | 0.5 | 0.11328 | 12.6585 | 0.66725 | 0.069204 | 0.35986 | 0 | 15.8353 | 1.2034 | 6.2578 | 0.8 | 57.6 | 23.2432 | 0 | 0 | 1 | 1.2034 | 23.2432 | 211.3721 | 2218.2511 | P | I
7 | 28 | 74 | 209 | 34.4 | 1.5966 | 10 | 6.1 | 1.228 | 5.4389 | 22.5775 | 0 |  |  | 1.1342 | 0.4 | 1.2367 | 0 | 0.88793 | 0.5 | 0.11207 | 15.8353 | 0.44034 | 0.045126 | 0.27527 | 0 | 18.2915 | 1.1793 | 7.194 | 0.8 | 57.6 | 30.4372 | 0 | 0 | 1 | 1.1793 | 30.4372 | 212.9687 | 2240.8286 | P | I
7 | 29 | 74 | 210 | 31.7 | 1.9514 | 10.6 | 5.2 | 1.2782 | 4.6748 | 27.3429 | 0 |  |  | 1.1342 | 0.4 | 1.2333 | 0 | 0.89131 | 0.5 | 0.10869 | 18.2915 | 0.26489 | 0.026236 | 0.13643 | 0 | 19.5467 | 1.1605 | 6.0344 | 0.8 | 57.6 | 36.4715 | 0 | 0 | 1 | 1.1605 | 36.4715 | 214.9201 | 2268.1716 | P | I
7 | 30 | 74 | 211 | 32.2 | 2.1288 | 11.7 | 6.3 | 1.3751 | 4.8088 | 28.5948 | 0 |  |  | 1.1342 | 0.4 | 1.234 | 0 | 0.89057 | 0.5 | 0.10943 | 19.5467 | 0.17524 | 0.017488 | 0.11017 | 0 | 20.5535 | 1.1517 | 7.2558 | 0.8 | 57.6 | 43.7273 | 0 | 0 | 1 | 1.1517 | 43.7273 | 217.0489 | 2296.7663 | P | I
7 | 31 | 74 | 212 | 32.2 | 1.5966 | 9.4 | 6 | 1.1795 | 4.8088 | 24.5271 | 0 |  |  | 1.1342 | 0.4 | 1.2324 | 0 | 0.89213 | 0.5 | 0.10787 | 20.5535 | 0.10332 | 0.010148 | 0.060889 | 0 | 21.1179 | 1.1444 | 6.8662 | 0.8 | 57.6 | 50.5935 | 0 | 0 | 1 | 1.1444 | 50.5935 | 218.6455 | 2321.2934 | P | I
8 | 1 | 74 | 213 | 31.1 | 1.8627 | 9.4 | 4.7 | 1.1795 | 4.5182 | 26.1043 | 0 |  |  | 1.1342 | 0.4 | 1.2342 | 0 | 0.89036 | 0.5 | 0.10964 | 21.1179 | 0.063005 | 0.0063008 | 0.029614 | 0 | 21.388 | 1.1405 | 5.3604 | 0.8 | 57.6 | 55.9539 | 0 | 0 | 1 | 1.1405 | 55.9539 | 220.5082 | 2347.3978 | P | I
8 | 2 | 74 | 214 | 29.4 | 1.5079 | 12.8 | 4.6 | 1.4783 | 4.0992 | 36.0628 | 0 |  |  | 1.1342 | 0.4 | 1.2055 | 0 | 0.91954 | 0.5 | 0.080463 | 21.388 | 0.043711 | 0.003115 | 0.014329 | 0 | 21.5661 | 1.1373 | 5.2317 | 0.8 | 57.6 | 61.1857 | 61.1857 | 0 | 0.94907 | 1.0796 | 60.9199 | 222.0161 | 2383.4606 | P | I
8 | 3 | 74 | 215 | 28.9 | 1.774 | 13.3 | 5.5 | 1.5274 | 3.9826 | 38.3524 | 0 |  |  | 1.1342 | 0.4 | 1.2057 | 122.3713 | 0.9193 | 0.5 | 0.080704 | 0 | 1 | 0.071493 | 0.39321 | 100.8052 | 4.8723 | 1.2057 | 6.6314 | 0.8 | 57.6 | 6.3657 | 0 | 0 | 1 | 1.2057 | 6.3657 | 223.7901 | 2421.813 | P | I
8 | 4 | 74 | 216 | 30.6 | 1.774 | 10.6 | 5.8 | 1.2782 | 4.3913 | 29.108 | 0 |  |  | 1.1342 | 0.4 | 1.2259 | 0 | 0.89862 | 0.5 | 0.10138 | 4.8723 | 1 | 0.091697 | 0.53184 | 0 | 10.1183 | 1.2259 | 7.1103 | 0.8 | 57.6 | 13.476 | 0 | 0 | 1 | 1.2259 | 13.476 | 225.5641 | 2450.9209 | P | I
8 | 5 | 74 | 217 | 32.2 | 1.774 | 9.4 | 5.9 | 1.1795 | 4.8088 | 24.5271 | 0 |  |  | 1.1342 | 0.4 | 1.2359 | 0 | 0.88869 | 0.5 | 0.11131 | 10.1183 | 0.84869 | 0.086319 | 0.50928 | 0 | 14.6936 | 1.2205 | 7.2012 | 0.8 | 57.6 | 20.6772 | 0 | 0 | 1 | 1.2205 | 20.6772 | 227.3381 | 2475.4481 | P | I
8 | 6 | 74 | 218 | 24.4 | 3.1045 | 12.8 | 4.2 | 1.4783 | 3.0563 | 48.3684 | 0.85 |  |  | 1.1342 | 0.4 | 1.21 | 0 | 0.91484 | 1 | 0.085157 | 13.8436 | 0.5826 | 0.044146 | 0.18541 | 0 | 16.0209 | 1.1784 | 4.9491 | 0.8 | 57.6 | 24.7763 | 0 | 0 | 1 | 1.1784 | 24.7763 | 230.4426 | 2523.8164 | P | I
8 | 7 | 74 | 219 | 25.6 | 1.6853 | 11.1 | 3.8 | 1.3215 | 3.2828 | 40.2546 | 1.02 |  |  | 1.1342 | 0.4 | 1.1998 | 0 | 0.9255 | 1 | 0.074499 | 15.0009 | 0.49994 | 0.032792 | 0.12461 | 0 | 16.6735 | 1.167 | 4.4346 | 0.8 | 57.6 | 28.1909 | 0 | 0 | 1 | 1.167 | 28.1909 | 232.1279 | 2564.071 |  | I
8 | 8 | 74 | 220 | 23.9 | 2.4836 | 5.6 | 5.6 | 0.90953 | 2.9661 | 30.6646 | 0 |  |  | 1.1342 | 0.4 | 1.2365 | 0 | 0.88815 | 1 | 0.11185 | 16.6735 | 0.38046 | 0.038903 | 0.21786 | 0 | 18.6213 | 1.1731 | 6.5695 | 0.8 | 57.6 | 34.7604 | 0 | 0 | 1 | 1.1731 | 34.7604 | 234.6115 | 2594.7355 | P | I
8 | 9 | 74 | 221 | 22.8 | 2.3062 | 5.6 | 5.1 | 0.90953 | 2.7756 | 32.7683 | 0 |  |  | 1.1342 | 0.4 | 1.2284 | 0 | 0.89615 | 1 | 0.10385 | 18.6213 | 0.24133 | 0.022725 | 0.1159 | 0 | 19.7374 | 1.1569 | 5.9004 | 0.8 | 57.6 | 40.6608 | 0 | 0 | 1 | 1.1569 | 40.6608 | 236.9177 | 2627.5039 | P | I
8 | 10 | 74 | 222 | 26.1 | 2.3949 | 5.6 | 5.5 | 0.90953 | 3.3814 | 26.8983 | 0 |  |  | 1.1342 | 0.4 | 1.243 | 0 | 0.88183 | 1 | 0.11817 | 19.7374 | 0.16162 | 0.017574 | 0.096656 | 0 | 20.5553 | 1.1518 | 6.3349 | 0.8 | 57.6 | 46.9957 | 0 | 0 | 1 | 1.1518 | 46.9957 | 239.3126 | 2654.4021 | P | I
8 | 11 | 74 | 223 | 28.3 | 1.8627 | 7.2 | 5.2 | 1.0157 | 3.8465 | 26.4061 | 0 |  |  | 1.09 | 0.4 | 1.2336 | 0 | 0.8432 | 1 | 0.1568 | 20.5553 | 0.10319 | 0.014814 | 0.077031 | 0 | 21.0466 | 1.1048 | 5.7451 | 0.8 | 57.6 | 52.7408 | 0 | 0 | 1 | 1.1048 | 52.7408 | 241.1753 | 2680.8082 | P | I
8 | 12 | 74 | 224 | 29.4 | 2.3062 | 7.2 | 5.7 | 1.0157 | 4.0992 | 24.778 | 0 |  |  | 1.0458 | 0.4 | 1.2458 | 0 | 0.78515 | 1 | 0.21485 | 21.0466 | 0.068099 | 0.013623 | 0.077652 | 0 | 21.408 | 1.0594 | 6.0387 | 0.8 | 57.6 | 58.7794 | 58.7794 | 0 | 0.98325 | 1.0419 | 58.6796 | 243.4815 | 2705.5862 | P | I
8 | 13 | 74 | 225 | 27.2 | 2.3949 | 6.1 | 5.1 | 0.9416 | 3.6074 | 26.1021 | 0 |  |  | 1.0016 | 0.4 | 1.2447 | 117.5589 | 0.73981 | 0.5 | 0.26019 | 0 | 1 | 0.24311 | 1.2399 | 96.1509 | 4.7653 | 1.2447 | 6.348 | 0.8 | 57.6 | 6.2481 | 0 | 0 | 1 | 1.2447 | 6.2481 | 245.8764 | 2731.6883 | P | I
8 | 14 | 74 | 226 | 21.7 | 3.548 | 5.6 | 5.6 | 0.90953 | 2.596 | 35.0361 | 0 |  |  | 0.95737 | 0.4 | 1.2479 | 0 | 0.69157 | 0.5 | 0.30843 | 4.7653 | 1 | 0.29048 | 1.6267 | 0 | 10.0394 | 1.2479 | 6.988 | 0.8 | 57.6 | 13.2361 | 0 | 0 | 1 | 1.2479 | 13.2361 | 249.4244 | 2766.7244 | P | I
8 | 15 | 74 | 227 | 26.7 | 1.8627 | 2.2 | 5.6 | 0.71581 | 3.5031 | 20.4337 | 0 |  |  | 0.91316 | 0.4 | 1.2466 | 0 | 0.64725 | 0.5 | 0.35275 | 10.0394 | 0.85433 | 0.28488 | 1.5953 | 0 | 14.562 | 1.198 | 6.709 | 0.8 | 57.6 | 19.9451 | 0 | 0 | 1 | 1.198 | 19.9451 | 251.2871 | 2787.1581 | P | I
8 | 16 | 74 | 228 | 32.2 | 2.1288 | 5.6 | 5.8 | 0.90953 | 4.8088 | 18.9139 | 0 |  |  | 0.86895 | 0.4 | 1.2552 | 0 | 0.59693 | 0.5 | 0.40307 | 14.562 | 0.53129 | 0.20519 | 1.1901 | 0 | 17.5146 | 1.0741 | 6.2301 | 0.8 | 57.6 | 26.1752 | 0 | 0 | 1 | 1.0741 | 26.1752 | 253.4159 | 2806.072 | P | I
8 | 17 | 74 | 229 | 30 | 2.1288 | 4.4 | 5.8 | 0.83644 | 4.2431 | 19.7132 | 0 |  |  | 0.82474 | 0.4 | 1.2534 | 0 | 0.55421 | 0.5 | 0.44579 | 17.5146 | 0.32038 | 0.13734 | 0.79659 | 0 | 19.3015 | 0.96209 | 5.5801 | 0.8 | 57.6 | 31.7553 | 0 | 0 | 1 | 0.96209 | 31.7553 | 255.5447 | 2825.7852 | P | I
8 | 18 | 74 | 230 | 32.2 | 1.9514 | 6.7 | 5.9 | 0.98141 | 4.8088 | 20.4086 | 0 |  |  | 0.78053 | 0.4 | 1.2484 | 0 | 0.51372 | 0.5 | 0.48628 | 19.3015 | 0.19275 | 0.090184 | 0.53208 | 0 | 20.3957 | 0.87071 | 5.1372 | 0.8 | 57.6 | 36.8925 | 0 | 0 | 1 | 0.87071 | 36.8925 | 257.4961 | 2846.1938 | P | I
8 | 19 | 74 | 231 | 20.6 | 4.5237 | 5 | 5.4 | 0.87231 | 2.4266 | 35.9486 | 0 |  |  | 0.73632 | 0.4 | 1.265 | 0 | 0.46239 | 0.5 | 0.5 | 20.3957 | 0.11459 | 0.060587 | 0.32717 | 0 | 21.0501 | 0.79691 | 4.3033 | 0.8 | 57.6 | 41.1958 | 0 | 0 | 1 | 0.79691 | 41.1958 | 262.0198 | 2882.1424 | P | I
8 | 20 | 74 | 232 | 20.6 | 4.3463 | 3.9 | 5.5 | 0.80755 | 2.4266 | 33.2799 | 0 |  |  | 0.69211 | 0.4 | 1.2674 | 0 | 0.41981 | 0.5 | 0.5 | 21.0501 | 0.067852 | 0.039034 | 0.21469 | 0 | 21.4794 | 0.73114 | 4.0213 | 0.8 | 57.6 | 45.2171 | 0 | 0 | 1 | 0.73114 | 45.2171 | 266.3661 | 2915.4223 | P | I
8 | 21 | 74 | 233 | 25.6 | 2.0401 | 3.9 | 5.1 | 0.80755 | 3.2828 | 24.5998 | 0 |  |  | 0.6479 | 0.4 | 1.241 | 0 | 0.3901 | 0.5 | 0.5 | 21.4794 | 0.037182 | 0.022053 | 0.11247 | 0 | 21.7044 | 0.66995 | 3.4168 | 0.8 | 57.6 | 48.6338 | 0 | 0 | 1 | 0.66995 | 48.6338 | 268.4062 | 2940.0221 | P | I
8 | 22 | 74 | 234 | 28.3 | 1.9514 | 3.3 | 4.6 | 0.77405 | 3.8465 | 20.1238 | 0 |  |  | 0.60369 | 0.4 | 1.249 | 0 | 0.34585 | 0.5 | 0.5 | 21.7044 | 0.021115 | 0.013627 | 0.062683 | 0 | 21.8298 | 0.61731 | 2.8396 | 0.8 | 57.6 | 51.4735 | 0 | 0 | 1 | 0.61731 | 51.4735 | 270.3576 | 2960.1459 | P | I
8 | 23 | 74 | 235 | 29.4 | 1.774 | 6.7 | 4.9 | 0.98141 | 4.0992 | 23.9414 | 0 |  |  | 0.55948 | 0.4 | 1.2372 | 0 | 0.30981 | 0.5 | 0.5 | 21.8298 | 0.01216 | 0.0082415 | 0.040383 | 0 | 21.9105 | 0.56772 | 2.7818 | 0.8 | 57.6 | 54.2553 | 0 | 0 | 1 | 0.56772 | 54.2553 | 272.1316 | 2984.0872 | P | I
8 | 24 | 74 | 236 | 29.4 | 1.8627 | 6.1 | 5.2 | 0.9416 | 4.0992 | 22.9704 | 0 |  |  | 0.51527 | 0.4 | 1.2411 | 0 | 0.26897 | 0.5 | 0.5 | 21.9105 | 0.0063914 | 0.0046389 | 0.024122 | 0 | 21.9588 | 0.5199 | 2.7035 | 0.8 | 57.6 | 56.9588 | 0 | 0 | 1 | 0.5199 | 56.9588 | 273.9943 | 3007.0576 | P | I
8 | 25 | 74 | 237 | 31.1 | 1.9514 | 7.2 | 5.4 | 1.0157 | 4.5182 | 22.48 | 0 |  |  | 0.47105 | 0.4 | 1.2439 | 0 | 0.22968 | 0.5 | 0.5 | 21.9588 | 0.0029453 | 0.0022763 | 0.012292 | 0 | 21.9833 | 0.47333 | 2.556 | 0.8 | 57.6 | 59.5148 | 0 | 0 | 0.9728 | 0.46052 | 59.4456 | 275.9457 | 3029.5376
8 | 26 | 74 | 238 | 31.7 | 2.0401 | 3.9 | 6 | 0.80755 | 4.6748 | 17.2748 | 0 |  |  | 0.42684 | 0.4 | 1.257 | 0 | 0.18954 | 0.5 | 0.5 | 21.9833 | 0.0011894 | 0.00098737 | 0.0059242 | 0 | 21.9952 | 0.42783 | 2.567 | 0.8 | 57.6 | 62.0126 | 0 | 0 | 0.93732 | 0.40108 | 61.852 | 277.9858 | 3046.8124
8 | 27 | 74 | 239 | 33.3 | 1.8627 | 5.6 | 5.8 | 0.90953 | 5.1154 | 17.7801 | 0 |  |  | 0.38263 | 0.4 | 1.2524 | 0 | 0.15459 | 0.5 | 0.5 | 21.9952 | 0.00034305 | 0.00029838 | 0.0017306 | 0 | 21.9987 | 0.38293 | 2.221 | 0.8 | 57.6 | 64.073 | 0 | 0 | 0.90805 | 0.34775 | 63.869 | 279.8485 | 3064.5926
8 | 28 | 74 | 240 | 31.1 | 1.9514 | 7.2 | 5.7 | 1.0157 | 4.5182 | 22.48 | 0 |  |  | 0.33842 | 0.4 | 1.2439 | 0 | 0.12117 | 0.5 | 0.5 | 21.9987 | 9.5821e-05 | 8.6763e-05 | 0.00049455 | 0 | 21.9996 | 0.33851 | 1.9295 | 0.8 | 57.6 | 65.7985 | 0 | 0 | 0.88354 | 0.2991 | 65.5738 | 281.7999 | 3087.0726
8 | 29 | 74 | 241 | 29.4 | 1.8627 | 5.6 | 5.6 | 0.90953 | 4.0992 | 22.1879 | 0 |  |  | 0.29421 | 0.4 | 1.2428 | 0 | 0.088015 | 0.5 | 0.5 | 21.9996 | 2.5171e-05 | 2.3877e-05 | 0.00013371 | 0 | 21.9999 | 0.29423 | 1.6477 | 0.8 | 57.6 | 67.2216 | 0 | 0 | 0.86333 | 0.25403 | 66.9964 | 283.6626 | 3109.2605
8 | 30 | 74 | 242 | 30 | 1.8627 | 5.6 | 5.4 | 0.90953 | 4.2431 | 21.4356 | 0 |  |  | 0.15 | 0.4 | 1.2444 | 0 | 0.01 | 0.5 | 0.5 | 21.9999 | 6.0698e-06 | 6.643e-06 | 3.5872e-05 | 0 | 22 | 0.15001 | 0.81004 | 0.8 | 57.6 | 67.8064 | 0 | 0 | 0.85502 | 0.12826 | 67.689 | 285.5253 | 3130.6961
8 | 31 | 74 | 243 | 29.4 | 2.1288 | 5.6 | 5.6 | 0.90953 | 4.0992 | 22.1879 | 0 |  |  | 0.15 | 0.4 | 1.248 | 0 | 0.01 | 0.5 | 0.5 | 22 | 9.4524e-07 | 1.0379e-06 | 5.8122e-06 | 0 | 22 | 0.15 | 0.84001 | 0.8 | 57.6 | 68.529 | 0 | 0 | 0.84476 | 0.12671 | 68.3986 | 287.6541 | 3152.884
9 | 1 | 74 | 244 | 27.2 | 3.0158 | 7.2 | 5.6 | 1.0157 | 3.6074 | 28.1561 | 0 |  |  | 0.15 | 0.4 | 1.2524 | 0 | 0.01 | 0.5 | 0.5 | 22 | 1.1493e-07 | 1.267e-07 | 7.0951e-07 | 0 | 22 | 0.15 | 0.84 | 0.8 | 57.6 | 69.2386 | 0 | 0 | 0.83468 | 0.1252 | 69.0997 | 290.6699 | 3181.0401
9 | 2 | 74 | 245 | 24.4 | 4.2576 | 0.6 | 6.8 | 0.63799 | 3.0563 | 20.8746 | 0 |  |  | 0.15 | 0.4 | 1.2928 | 0 | 0.01 | 0.5 | 0.5 | 22 | 1.3569e-08 | 1.5506e-08 | 1.0544e-07 | 0 | 22 | 0.15 | 1.02 | 0.8 | 57.6 | 70.1197 | 0 | 0 | 0.82216 | 0.12332 | 69.9383 | 294.9275 | 3201.9147
9 | 3 | 74 | 246 | 30 | 1.6853 | 1.7 | 5.3 | 0.69063 | 4.2431 | 16.2768 | 0 |  |  | 0.15 | 0.4 | 1.2522 | 0 | 0.01 | 0.5 | 0.5 | 22 | 0 | 0 | 0 | 0 | 22 | 0.15 | 0.795 | 0.8 | 57.6 | 70.7333 | 0 | 0 | 0.81345 | 0.12202 | 70.585 | 296.6128 | 3218.1915
9 | 4 | 74 | 247 | 29.4 | 2.3949 | 5.6 | 5.5 | 0.90953 | 4.0992 | 22.1879 | 0 |  |  | 0.15 | 0.4 | 1.2533 | 0 | 0.01 | 0.5 | 0.5 | 22 | 0 | 0 | 0 | 0 | 22 | 0.15 | 0.825 | 0.8 | 57.6 | 71.41 | 0 | 0 | 0.80383 | 0.12058 | 71.2482 | 299.0077 | 3240.3793
9 | 5 | 74 | 248 | 25 | 3.6367 | 6.1 | 5.6 | 0.9416 | 3.1678 | 29.7244 | 0 |  |  | 0.15 | 0.4 | 1.2612 | 0 | 0.01 | 0.5 | 0.5 | 22 | 0 | 0 | 0 | 0 | 22 | 0.15 | 0.84 | 0.8 | 57.6 | 72.0882 | 0 | 0 | 0.7942 | 0.11913 | 71.9153 | 302.6444 | 3270.1038
9 | 6 | 74 | 249 | 28.3 | 2.0401 | 5.6 | 5.1 | 0.90953 | 3.8465 | 23.6458 | 0 |  |  | 0.15 | 0.4 | 1.2431 | 0 | 0.01 | 0.5 | 0.5 | 22 | 0 | 0 | 0 | 0 | 22 | 0.15 | 0.765 | 0.8 | 57.6 | 72.6803 | 0 | 0 | 0.78579 | 0.11787 | 72.5164 | 304.6845 | 3293.7496
9 | 7 | 74 | 250 | 28.3 | 1.774 | 3.9 | 4.4 | 0.80755 | 3.8465 | 20.9947 | 0 |  |  | 0.15 | 0.4 | 1.2436 | 0 | 0.01 | 0.5 | 0.5 | 22 | 0 | 0 | 0 | 0 | 22 | 0.15 | 0.66 | 0.8 | 57.6 | 73.1764 | 0 | 0 | 0.77874 | 0.11681 | 73.0304 | 306.4585 | 3314.7443
9 | 8 | 74 | 251 | 28.3 | 2.7497 | 4.4 | 5.7 | 0.83644 | 3.8465 | 21.7458 | 0 |  |  | 0.15 | 0.4 | 1.2612 | 0 | 0.01 | 0.5 | 0.5 | 22 | 0 | 0 | 0 | 0 | 22 | 0.15 | 0.855 | 0.8 | 57.6 | 73.8854 | 0 | 0 | 0.76867 | 0.1153 | 73.6876 | 309.2082 | 3336.4901
9 | 9 | 74 | 252 | 27.2 | 2.2175 | 3.9 | 5 | 0.80755 | 3.6074 | 22.3861 | 0 |  |  | 0.15 | 0.4 | 1.2493 | 0 | 0.01 | 0.5 | 0.5 | 22 | 0 | 0 | 0 | 0 | 22 | 0.15 | 0.75 | 0.8 | 57.6 | 74.4376 | 0 | 0 | 0.76083 | 0.11412 | 74.2582 | 311.4257 | 3358.8763
9 | 10 | 74 | 253 | 20 | 4.5237 | 8.3 | 4.4 | 1.0949 | 2.3383 | 46.8244 | 0 |  |  | 0.15 | 0.4 | 1.2413 | 0 | 0.01 | 0.5 | 0.5 | 22 | 0 | 0 | 0 | 0 | 22 | 0.15 | 0.66 | 0.8 | 57.6 | 74.9182 | 0 | 0 | 0.754 | 0.1131 | 74.7559 | 315.9494 | 3405.7006
9 | 11 | 74 | 254 | 17.2 | 2.9271 | 2.2 | 4.2 | 0.71581 | 1.9624 | 36.4755 | 0 |  |  | 0.15 | 0.4 | 1.2325 | 0 | 0.01 | 0.5 | 0.5 | 22 | 0 | 0 | 0 | 0 | 22 | 0.15 | 0.63 | 0.8 | 57.6 | 75.3859 | 0 | 0 | 0.74736 | 0.1121 | 75.2267 | 318.8765 | 3442.1762
9 | 12 | 74 | 255 | 18.3 | 2.4836 | -0.6 | 4.2 | 0.58464 | 2.1032 | 27.7969 | 0 |  |  | 0.15 | 0.4 | 1.2427 | 0 | 0.01 | 0.5 | 0.5 | 22 | 0 | 0 | 0 | 0 | 22 | 0.15 | 0.63 | 0.8 | 57.6 | 75.8567 | 0 | 0 | 0.74067 | 0.1111 | 75.6934 | 321.3601 | 3469.9731
9 | 13 | 74 | 256 | 20 | 1.8627 | -0.6 | 3.8 | 0.58464 | 2.3383 | 25.0029 | 0 |  |  | 0.15 | 0.4 | 1.2366 | 0 | 0.01 | 0.5 | 0.5 | 22 | 0 | 0 | 0 | 0 | 22 | 0.15 | 0.57 | 0.8 | 57.6 | 76.2634 | 0 | 0 | 0.7349 | 0.11023 | 76.1122 | 323.2228 | 3494.976
9 | 14 | 74 | 257 | 22.8 | 1.5966 | -1.7 | 3.9 | 0.53924 | 2.7756 | 19.4276 | 0 |  |  | 0.15 | 0.4 | 1.2436 | 0 | 0.01 | 0.5 | 0.5 | 22 | 0 | 0 | 0 | 0 | 22 | 0.15 | 0.585 | 0.8 | 57.6 | 76.6972 | 0 | 0 | 0.72873 | 0.10931 | 76.5385 | 324.8194 | 3514.4036
9 | 15 | 74 | 258 | 23.9 | 1.9514 | -0.6 | 4.2 | 0.58464 | 2.9661 | 19.711 | 0 |  |  | 0.15 | 0.4 | 1.2499 | 0 | 0.01 | 0.5 | 0.5 | 22 | 0 | 0 | 0 | 0 | 22 | 0.15 | 0.63 | 0.8 | 57.6 | 77.1685 | 0 | 0 | 0.72204 | 0.10831 | 76.9934 | 326.7708 | 3534.1145
9 | 16 | 74 | 259 | 25.6 | 2.1288 | -1.7 | 4.5 | 0.53924 | 3.2828 | 16.4263 | 0 |  |  | 0.15 | 0.4 | 1.2606 | 0 | 0.01 | 0.5 | 0.5 | 22 | 0 | 0 | 0 | 0 | 22 | 0.15 | 0.675 | 0.8 | 57.6 | 77.6684 | 0 | 0 | 0.71494 | 0.10724 | 77.476 | 328.8996 | 3550.5408
9 | 17 | 74 | 260 | 26.7 | 1.8627 | -1.1 | 4.4 | 0.5636 | 3.5031 | 16.0887 | 0 |  |  | 0.15 | 0.4 | 1.2561 | 0 | 0.01 | 0.5 | 0.5 | 22 | 0 | 0 | 0 | 0 | 22 | 0.15 | 0.66 | 0.8 | 57.6 | 78.136 | 0 | 0 | 0.7083 | 0.10624 | 77.9435 | 330.7623 | 3566.6295
9 | 18 | 74 | 261 | 25.6 | 2.3062 | -3.3 | 5 | 0.47877 | 3.2828 | 14.5843 | 0 |  |  | 0.15 | 0.4 | 1.2681 | 0 | 0.01 | 0.5 | 0.5 | 22 | 0 | 0 | 0 | 0 | 22 | 0.15 | 0.75 | 0.8 | 57.6 | 78.6935 | 0 | 0 | 0.70038 | 0.10506 | 78.4688 | 333.0685 | 3581.2138
9 | 19 | 74 | 262 | 25 | 2.1288 | -2.2 | 4.7 | 0.51965 | 3.1678 | 16.4043 | 0 |  |  | 0.15 | 0.4 | 1.2607 | 0 | 0.01 | 0.5 | 0.5 | 22 | 0 | 0 | 0 | 0 | 22 | 0.15 | 0.705 | 0.8 | 57.6 | 79.1738 | 0 | 0 | 0.69355 | 0.10403 | 78.9577 | 335.1973 | 3597.6182
9 | 20 | 74 | 263 | 26.1 | 2.9271 | 3.3 | 4.9 | 0.77405 | 3.3814 | 22.8917 | 0 |  |  | 0.15 | 0.4 | 1.2622 | 0 | 0.01 | 0.5 | 0.5 | 22 | 0 | 0 | 0 | 0 | 22 | 0.15 | 0.735 | 0.8 | 57.6 | 79.6927 | 0 | 0 | 0.68618 | 0.10293 | 79.4621 | 338.1244 | 3620.5099
9 | 21 | 74 | 264 | 26.7 | 2.0401 | 2.2 | 4.3 | 0.71581 | 3.5031 | 20.4337 | 0 |  |  | 0.15 | 0.4 | 1.2501 | 0 | 0.01 | 0.5 | 0.5 | 22 | 0 | 0 | 0 | 0 | 22 | 0.15 | 0.645 | 0.8 | 57.6 | 80.1071 | 0 | 0 | 0.6803 | 0.10204 | 79.9009 | 340.1645 | 3640.9436
9 | 22 | 74 | 265 | 27.2 | 2.4836 | 1.1 | 5 | 0.66146 | 3.6074 | 18.3364 | 0 |  |  | 0.15 | 0.4 | 1.2634 | 0 | 0.01 | 0.5 | 0.5 | 22 | 0 | 0 | 0 | 0 | 22 | 0.15 | 0.75 | 0.8 | 57.6 | 80.6509 | 0 | 0 | 0.67257 | 0.10089 | 80.4053 | 342.6481 | 3659.28
9 | 23 | 74 | 266 | 26.1 | 1.774 | -1.1 | 4.4 | 0.5636 | 3.3814 | 16.6678 | 0 |  |  | 0.15 | 0.4 | 1.2531 | 0 | 0.01 | 0.5 | 0.5 | 22 | 0 | 0 | 0 | 0 | 22 | 0.15 | 0.66 | 0.8 | 57.6 | 81.0653 | 0 | 0 | 0.66669 | 0.1 | 80.8453 | 344.4221 | 3675.9477
9 | 24 | 74 | 267 | 27.2 | 2.8384 | 0.6 | 5.3 | 0.63799 | 3.6074 | 17.6857 | 0 |  |  | 0.15 | 0.4 | 1.2718 | 0 | 0.01 | 0.5 | 0.5 | 22 | 0 | 0 | 0 | 0 | 22 | 0.15 | 0.795 | 0.8 | 57.6 | 81.6403 | 0 | 0 | 0.65852 | 0.098778 | 81.3688 | 347.2605 | 3693.6334
9 | 25 | 74 | 268 | 27.2 | 1.774 | -2.2 | 4.5 | 0.51965 | 3.6074 | 14.4052 | 0 |  |  | 0.15 | 0.4 | 1.258 | 0 | 0.01 | 0.5 | 0.5 | 22 | 0 | 0 | 0 | 0 | 22 | 0.15 | 0.675 | 0.8 | 57.6 | 82.0438 | 0 | 0 | 0.65279 | 0.097918 | 81.8095 | 349.0345 | 3708.0387
9 | 26 | 74 | 269 | 25 | 4.7011 | -1.1 | 6.2 | 0.5636 | 3.1678 | 17.7916 | 0 |  |  | 0.15 | 0.4 | 1.3082 | 0 | 0.01 | 0.5 | 0.5 | 22 | 0 | 0 | 0 | 0 | 22 | 0.15 | 0.93 | 0.8 | 57.6 | 82.7395 | 0 | 0 | 0.64291 | 0.096436 | 82.4074 | 353.7356 | 3725.8303
9 | 27 | 74 | 270 | 16.1 | 5.4994 | -1.7 | 4.6 | 0.53924 | 1.8299 | 29.4676 | 0 |  |  | 0.15 | 0.4 | 1.2984 | 0 | 0.01 | 0.5 | 0.5 | 22 | 0 | 0 | 0 | 0 | 22 | 0.15 | 0.69 | 0.8 | 57.6 | 83.0974 | 0 | 0 | 0.63782 | 0.095673 | 82.8475 | 359.235 | 3755.2979
9 | 28 | 74 | 271 | 21.7 | 3.0158 | -6.7 | 4.8 | 0.36981 | 2.596 | 14.2456 | 0 |  |  | 0.15 | 0.4 | 1.2828 | 0 | 0.01 | 0.5 | 0.5 | 22 | 0 | 0 | 0 | 0 | 22 | 0.15 | 0.72 | 0.8 | 57.6 | 83.5675 | 0 | 0 | 0.63114 | 0.094672 | 83.3019 | 362.2508 | 3769.5435
9 | 29 | 74 | 272 | 25.6 | 1.8627 | -2.8 | 4.1 | 0.49699 | 3.2828 | 15.1392 | 0 |  |  | 0.15 | 0.4 | 1.2582 | 0 | 0.01 | 0.5 | 0.5 | 22 | 0 | 0 | 0 | 0 | 22 | 0.15 | 0.615 | 0.8 | 57.6 | 83.9169 | 0 | 0 | 0.62618 | 0.093927 | 83.687 | 364.1135 | 3784.6827
9 | 30 | 74 | 273 | 24.4 | 1.5079 | -5 | 3.5 | 0.42118 | 3.0563 | 13.7805 | 0 |  |  | 0.15 | 0.4 | 1.2542 | 0 | 0.01 | 0.5 | 0.5 | 22 | 0 | 0 | 0 | 0 | 22 | 0.15 | 0.525 | 0.8 | 57.6 | 84.212 | 0 | 0 | 0.62199 | 0.093298 | 84.0135 | 365.6214 | 3798.4633
10 | 1 | 74 | 274 | 25 | 1.6853 | -1.7 | 3.9 | 0.53924 | 3.1678 | 17.0226 | 0 |  |  | 0.15 | 0.4 | 1.2506 | 0 | 0.01 | 0.5 | 0.5 | 22 | 0 | 0 | 0 | 0 | 22 | 0.15 | 0.585 | 0.8 | 57.6 | 84.5985 | 0 | 0 | 0.6165 | 0.092475 | 84.3742 | 367.3067 | 3815.4859
10 | 2 | 74 | 275 | 27.8 | 2.4836 | -1.1 | 4.9 | 0.5636 | 3.7361 | 15.0851 | 0 |  |  | 0.15 | 0.4 | 1.2705 | 0 | 0.01 | 0.5 | 0.5 | 22 | 0 | 0 | 0 | 0 | 22 | 0.15 | 0.735 | 0.8 | 57.6 | 85.1092 | 0 | 0 | 0.60924 | 0.091387 | 84.822 | 369.7903 | 3830.5709
10 | 3 | 74 | 276 | 10 | 2.9271 | 0 | 2.5 | 0.6108 | 1.228 | 49.7409 | 1.524 |  |  | 0.15 | 0.4 | 1.2035 | 0 | 0.01 | 1 | 0.99 | 20.476 | 0.10886 | 0.11468 | 0.2867 | 0 | 20.7656 | 0.26468 | 0.6617 | 0.8 | 57.6 | 83.9597 | 0 | 0 | 0.62557 | 0.20852 | 83.8193 | 372.7174 | 3880.3118
10 | 4 | 74 | 277 | 13.9 | 3.7254 | -1.7 | 3.4 | 0.53924 | 1.5883 | 33.9514 | 0 |  |  | 0.15 | 0.4 | 1.2537 | 0 | 0.01 | 1 | 0.99 | 20.7656 | 0.088171 | 0.097316 | 0.33087 | 0 | 21.0998 | 0.24732 | 0.84087 | 0.8 | 57.6 | 84.6601 | 0 | 0 | 0.61562 | 0.18966 | 84.4641 | 376.4428 | 3914.2633
10 | 5 | 74 | 278 | 12.2 | 3.548 | -4.4 | 3.3 | 0.44076 | 1.4212 | 31.0139 | 0 |  |  | 0.15 | 0.4 | 1.2566 | 0 | 0.01 | 1 | 0.99 | 21.0998 | 0.064299 | 0.071156 | 0.23481 | 0 | 21.337 | 0.22116 | 0.72981 | 0.8 | 57.6 | 85.1939 | 0 | 0 | 0.60804 | 0.16236 | 84.9999 | 379.9908 | 3945.2772
10 | 6 | 74 | 279 | 16.7 | 1.8627 | -7.2 | 3 | 0.3558 | 1.9012 | 18.7147 | 0 |  |  | 0.15 | 0.4 | 1.2504 | 0 | 0.01 | 1 | 0.99 | 21.337 | 0.047357 | 0.05211 | 0.15633 | 0 | 21.4949 | 0.20211 | 0.60633 | 0.8 | 57.6 | 85.6062 | 0 | 0 | 0.60218 | 0.14244 | 85.4272 | 381.8535 | 3963.9919
10 | 7 | 74 | 280 | 20.6 | 1.5079 | -5.6 | 2.9 | 0.40237 | 2.4266 | 16.5819 | 0 |  |  | 0.15 | 0.4 | 1.2481 | 0 | 0.01 | 1 | 0.99 | 21.4949 | 0.036078 | 0.039615 | 0.11488 | 0 | 21.611 | 0.18962 | 0.54988 | 0.8 | 57.6 | 85.9771 | 0 | 0 | 0.59692 | 0.12915 | 85.8018 | 383.3614 | 3980.5738
10 | 8 | 74 | 281 | 23.9 | 2.661 | -5.6 | 4.2 | 0.40237 | 2.9661 | 13.5658 | 4.318 |  |  | 0.15 | 0.4 | 1.2773 | 0 | 0.01 | 1 | 0.99 | 17.293 | 0.33622 | 0.37903 | 1.5919 | 0 | 18.901 | 0.52903 | 2.2219 | 0.8 | 57.6 | 83.7057 | 0 | 0 | 0.62918 | 0.4734 | 83.4721 | 386.0224 | 3994.1396
10 | 9 | 74 | 282 | 15.6 | 1.774 | 9.4 | 0.8 | 1.1795 | 1.7723 | 66.5476 | 1.524 |  |  | 0.15 | 0.4 | 1.1441 | 0 | 0.01 | 1 | 0.99 | 17.377 | 0.33022 | 0.32827 | 0.26261 | 0 | 17.6422 | 0.47827 | 0.38261 | 0.8 | 57.6 | 82.3307 | 0 | 0 | 0.64871 | 0.42557 | 82.2885 | 387.7964 | 4060.6872
10 | 10 | 74 | 283 | 15 | 1.5079 | 3.3 | 2 | 0.77405 | 1.7053 | 45.3898 | 0 |  |  | 0.15 | 0.4 | 1.1851 | 0 | 0.01 | 1 | 0.99 | 17.6422 | 0.31127 | 0.3222 | 0.64439 | 0 | 18.2931 | 0.4722 | 0.94439 | 0.8 | 57.6 | 83.2329 | 0 | 0 | 0.6359 | 0.41758 | 83.1237 | 389.3043 | 4106.077
10 | 11 | 74 | 284 | 15 | 1.8627 | 5.6 | 1.6 | 0.90953 | 1.7053 | 53.3339 | 0 |  |  | 0.15 | 0.4 | 1.1747 | 0 | 0.01 | 1 | 0.99 | 18.2931 | 0.26478 | 0.27132 | 0.43411 | 0 | 18.7316 | 0.42132 | 0.67411 | 0.8 | 57.6 | 83.7978 | 0 | 0 | 0.62787 | 0.3655 | 83.7085 | 391.167 | 4159.4109
10 | 12 | 74 | 285 | 17.8 | 1.5966 | 1.1 | 2.4 | 0.66146 | 2.0382 | 32.4537 | 0 |  |  | 0.15 | 0.4 | 1.2151 | 0 | 0.01 | 1 | 0.99 | 18.7316 | 0.23346 | 0.24866 | 0.59678 | 0 | 19.3344 | 0.39866 | 0.95678 | 0.8 | 57.6 | 84.6653 | 0 | 0 | 0.61555 | 0.34099 | 84.5269 | 392.7636 | 4191.8646
10 | 13 | 74 | 286 | 18.9 | 2.7497 | 0.6 | 3.1 | 0.63799 | 2.1837 | 29.2158 | 0 |  |  | 0.15 | 0.4 | 1.2449 | 0 | 0.01 | 1 | 0.99 | 19.3344 | 0.1904 | 0.20846 | 0.64623 | 0 | 19.9872 | 0.35846 | 1.1112 | 0.8 | 57.6 | 85.6381 | 0 | 0 | 0.60173 | 0.29872 | 85.4529 | 395.5133 | 4221.0804
10 | 14 | 74 | 287 | 18.3 | 1.5079 | -0.6 | 2.5 | 0.58464 | 2.1032 | 27.7969 | 0 |  |  | 0.15 | 0.4 | 1.2235 | 0 | 0.01 | 1 | 0.99 | 19.9872 | 0.14377 | 0.15435 | 0.38587 | 0 | 20.3769 | 0.30435 | 0.76087 | 0.8 | 57.6 | 86.2138 | 0 | 0 | 0.59355 | 0.24338 | 86.0613 | 397.0212 | 4248.8773
10 | 15 | 74 | 288 | 20.6 | 1.774 | -1.7 | 2.9 | 0.53924 | 2.4266 | 22.2224 | 0 |  |  | 0.15 | 0.4 | 1.241 | 0 | 0.01 | 1 | 0.99 | 20.3769 | 0.11593 | 0.12648 | 0.36679 | 0 | 20.7474 | 0.27648 | 0.80179 | 0.8 | 57.6 | 86.8631 | 0 | 0 | 0.58433 | 0.21413 | 86.6823 | 398.7952 | 4271.0997
10 | 16 | 74 | 289 | 23.3 | 1.4192 | -1.7 | 2.7 | 0.53924 | 2.8608 | 18.849 | 0 |  |  | 0.15 | 0.4 | 1.2414 | 0 | 0.01 | 1 | 0.99 | 20.7474 | 0.089469 | 0.097642 | 0.26363 | 0 | 21.0137 | 0.24764 | 0.66863 | 0.8 | 57.6 | 87.3509 | 0 | 0 | 0.5774 | 0.18425 | 87.1798 | 400.2144 | 4289.9487
10 | 17 | 74 | 290 | 23.3 | 1.6853 | -3.3 | 3.1 | 0.47877 | 2.8608 | 16.7354 | 0 |  |  | 0.15 | 0.4 | 1.2512 | 0 | 0.01 | 1 | 0.99 | 21.0137 | 0.070448 | 0.077578 | 0.24049 | 0 | 21.2567 | 0.22758 | 0.70549 | 0.8 | 57.6 | 87.8853 | 0 | 0 | 0.56981 | 0.16305 | 87.6852 | 401.8997 | 4306.6841
10 | 18 | 74 | 291 | 23.3 | 2.3062 | -5 | 3.8 | 0.42118 | 2.8608 | 14.7222 | 0 |  |  | 0.15 | 0.4 | 1.2678 | 0 | 0.01 | 1 | 0.99 | 21.2567 | 0.053096 | 0.059352 | 0.22554 | 0 | 21.4845 | 0.20935 | 0.79554 | 0.8 | 57.6 | 88.4808 | 0 | 0 | 0.56135 | 0.14355 | 88.2308 | 404.2059 | 4321.4063
10 | 19 | 74 | 292 | 23.3 | 1.6853 | -3.3 | 3.2 | 0.47877 | 2.8608 | 16.7354 | 0 |  |  | 0.15 | 0.4 | 1.2512 | 0 | 0.01 | 1 | 0.99 | 21.4845 | 0.036824 | 0.040551 | 0.12976 | 0 | 21.6155 | 0.19055 | 0.60976 | 0.8 | 57.6 | 88.8405 | 0 | 0 | 0.55624 | 0.12399 | 88.6275 | 405.8912 | 4338.1417
10 | 20 | 74 | 293 | 24.4 | 3.1932 | -0.6 | 4.1 | 0.58464 | 3.0563 | 19.1289 | 0.762 |  |  | 0.15 | 0.4 | 1.2756 | 0 | 0.01 | 1 | 0.99 | 20.8535 | 0.08189 | 0.092178 | 0.37793 | 0 | 21.2353 | 0.24218 | 0.99293 | 0.8 | 57.6 | 88.8584 | 0 | 0 | 0.55599 | 0.17558 | 88.5854 | 409.0844 | 4357.2706
10 | 21 | 74 | 294 | 4.4 | 3.1932 | -3.3 | 1.6 | 0.47877 | 0.83644 | 57.2386 | 3.048 |  |  | 0.15 | 0.4 | 1.1924 | 0 | 0.01 | 1 | 0.99 | 18.1873 | 0.27234 | 0.28387 | 0.45419 | 0 | 18.6461 | 0.43387 | 0.69419 | 0.8 | 57.6 | 86.2316 | 0 | 0 | 0.5933 | 0.37287 | 86.134 | 412.2776 | 4414.5092
10 | 22 | 74 | 295 | 8.3 | 1.6853 | 1.7 | 1.3 | 0.69063 | 1.0949 | 63.0782 | 0 |  |  | 0.15 | 0.4 | 1.1499 | 0 | 0.01 | 1 | 0.99 | 18.6461 | 0.23957 | 0.23955 | 0.31141 | 0 | 18.9606 | 0.38955 | 0.50641 | 0.8 | 57.6 | 86.6404 | 0 | 0 | 0.58749 | 0.32767 | 86.5599 | 413.9629 | 4477.5874
10 | 23 | 74 | 296 | 10 | 1.2418 | -2.8 | 1.3 | 0.49699 | 1.228 | 40.4724 | 0.762 |  |  | 0.15 | 0.4 | 1.1906 | 0 | 0.01 | 1 | 0.99 | 18.1986 | 0.27153 | 0.28255 | 0.36732 | 0 | 18.5697 | 0.43255 | 0.56232 | 0.8 | 57.6 | 86.3603 | 0 | 0 | 0.59147 | 0.37127 | 86.2806 | 415.2047 | 4518.0598
10 | 24 | 74 | 297 | 11.7 | 2.9271 | 0.6 | 1.3 | 0.63799 | 1.3751 | 46.3974 | 0 |  |  | 0.15 | 0.4 | 1.2108 | 0 | 0.01 | 1 | 0.99 | 18.5697 | 0.24502 | 0.25992 | 0.3379 | 0 | 18.911 | 0.40992 | 0.5329 | 0.8 | 57.6 | 86.8135 | 0 | 0 | 0.58504 | 0.34768 | 86.7326 | 418.1318 | 4564.4572
10 | 25 | 74 | 298 | 20.6 | 2.661 | 2.2 | 2.4 | 0.71581 | 2.4266 | 29.4989 | 0 |  |  | 0.15 | 0.4 | 1.2425 | 0 | 0.01 | 1 | 0.99 | 18.911 | 0.22064 | 0.24106 | 0.57853 | 0 | 19.4954 | 0.39106 | 0.93853 | 0.8 | 57.6 | 87.6711 | 0 | 0 | 0.57285 | 0.32698 | 87.5173 | 420.7928 | 4593.9561
10 | 26 | 74 | 299 | 19.4 | 2.4836 | 2.2 | 2.5 | 0.71581 | 2.2528 | 31.7736 | 0 |  |  | 0.15 | 0.4 | 1.234 | 0 | 0.01 | 1 | 0.99 | 19.4954 | 0.1789 | 0.19394 | 0.48485 | 0 | 19.9851 | 0.34394 | 0.85985 | 0.8 | 57.6 | 88.3772 | 0 | 0 | 0.56282 | 0.27836 | 88.2132 | 423.2764 | 4625.7297
10 | 27 | 74 | 300 | 17.2 | 1.8627 | 2.2 | 1.9 | 0.71581 | 1.9624 | 36.4755 | 0 |  |  | 0.15 | 0.4 | 1.2116 | 0 | 0.01 | 1 | 0.99 | 19.9851 | 0.14392 | 0.15278 | 0.29028 | 0 | 20.2783 | 0.30278 | 0.57528 | 0.8 | 57.6 | 88.7885 | 0 | 0 | 0.55698 | 0.23633 | 88.6623 | 425.1391 | 4662.2052
10 | 28 | 74 | 301 | 8.3 | 1.9514 | 4.4 | 0.6 | 0.83644 | 1.0949 | 76.3955 | 12.7 |  |  | 0.15 | 0.4 | 1.1261 | 0 | 0.01 | 1 | 0.99 | 7.5783 | 1 | 0.97606 | 0.58564 | 0 | 8.1699 | 1.1261 | 0.67564 | 0.8 | 57.6 | 76.6379 | 0 | 0 | 0.72958 | 1.0855 | 76.6136 | 427.0905 | 4738.6007
10 | 29 | 74 | 302 | 9.4 | 2.7497 | 6.1 | 0.6 | 0.9416 | 1.1795 | 79.8338 | 4.572 |  |  | 0.15 | 0.4 | 1.1342 | 0 | 0.01 | 1 | 0.99 | 3.5979 | 1 | 0.98425 | 0.59055 | 0 | 4.1944 | 1.1342 | 0.68055 | 0.8 | 57.6 | 72.7221 | 0 | 0 | 0.7852 | 1.102 | 72.7028 | 429.8402 | 4818.4345
10 | 30 | 74 | 303 | 8.9 | 3.1932 | 5 | 0.7 | 0.87231 | 1.1403 | 76.4965 | 0.762 |  |  | 0.15 | 0.4 | 1.1503 | 0 | 0.01 | 1 | 0.99 | 3.4324 | 1 | 1.0003 | 0.70018 | 0 | 4.1396 | 1.1503 | 0.80518 | 0.8 | 57.6 | 72.746 | 0 | 0 | 0.78486 | 1.118 | 72.7234 | 433.0334 | 4894.931
10 | 31 | 74 | 304 | 10 | 4.0802 | 3.9 | 1.2 | 0.80755 | 1.228 | 65.7638 | 0 |  |  | 0.15 | 0.4 | 1.1912 | 0 | 0.01 | 1 | 0.99 | 4.1396 | 1 | 1.0412 | 1.2494 | 0 | 5.4017 | 1.1912 | 1.4294 | 0.8 | 57.6 | 74.1528 | 0 | 0 | 0.76488 | 1.1559 | 74.1105 | 437.1136 | 4960.6948